## Sheet1
Item # | Designation | Description | Manufacturer | Mfg P/N | Digi-Key P/N | Digi-Key Cost | Mouser P/N | Mouser Cost | Quantity | Extended Cost | Genturi P/N | Comment | Foot print
1 | J3 | MOD USB UART EMBDED 5V FEMAL | FTDI, Future Technology Devices International Ltd | DB9-USB-D5-F | 768-1108-ND | 16.5 |  |  | 1 | 16.5 |  |  | FTDI_DB9-USB-D5-F | ok
2 | U1 | AC/DC CONVERTER 5V 5W | MEAN WELL USA Inc. | IRM-05-5 | 1866-3027-ND | 8.13 |  |  | 1 | 8.13 |  |  | MeanWell_IRM-05-5 | x
3 | U2 | AC/DC CONVERTER 24V 60W | MEAN WELL USA Inc. | IRM-60-24 | 1866-3067-ND | 17.37 |  |  | 1 | 17.37 |  |  | MeanWell_IRM-60-24 | x
4 | J4 | CONN HEADER R/A 16POS 1.25MM | Harwin Inc. | G125-MH11605L7P | 952-2722-ND | 8.51 |  |  | 1 | 8.51 |  |  | Harwin_G125-MH11605L7P | ok
5 | J5 | CONN D-SUB RCPT 15POS R/A SOLDER | Würth Elektronik | 618015211821 | 732-618015211821-ND | 4.02 |  |  | 1 | 4.02 |  |  | Wurth_618015211821 | x
6 | J7 | CONN HEADER R/A 5POS 2.54MM | TE Connectivity AMP Connectors | 5-103635-4 | A33864-ND | 1.07 |  |  | 1 | 1.07 |  |  | TE-Conn_5-103635-4 | ok
7 | J9 | DSUB FEMALE HIGH DENSITY ANGL | Würth Elektronik | 618015325223 | 732-618015325223-ND | 3.82 |  |  | 1 | 3.82 |  |  | Wurth_618015325223 | x
8 | J8 | CONN SMA JACK R/A 50 OHM PCB | TE Connectivity AMP Connectors | 5-1814400-1 | A97593-ND | 2.61 |  |  | 1 | 2.61 |  |  | TE-Con_5-1814400-1 | x
9 | J1 | TERM BLK 3POS SIDE ENTRY 5MM PCB | TE Connectivity AMP Connectors | 1776244-3 | A97997-ND | 1.44 |  |  | 1 | 1.44 |  |  | TE-Conn_1776244-3 | x
10 | R1,R2,R18, R20 | RES SMD 0 OHM JUMPER 1/2W 1210 | Vishay Dale | CRCW12100000Z0EA | 541-0.0VCT-ND | 0.24 |  |  | 4 | 0.96 |  |  | 1210i-3225m | x
11 | L1,L2,L3 | FIXED IND 100UH 340MA 1.82 OHM | Taiyo Yuden | CBC3225T101MR | 587-1628-6-ND | 0.26 |  |  | 3 | 0.78 |  |  | 1210i-3225m | x
12 | C1,C2,C4,C13,C16 | CAP CHIP POLY 10UF 35V 2917 | AVX Corporation | TCQD106M035R0070 | 478-13149-1-ND | 1.8 |  |  | 6 | 10.8 |  |  | 2917i-7343m | x
13 | R3,R5,R7,R9 | RES SMD 1K OHM 1% 1/10W 0603 | Panasonic Electronic Components | ERJ-3EKF1001V | P1.00KHCT-ND | 0.1 |  |  | 4 | 0.4 |  |  | 0603i-1608m | ok
14 | R4,R6,R8,R10 | RES SMD 4.7K OHM 1% 1/10W 0603 | Panasonic Electronic Components | ERJ-3EKF4701V | P4.70KHCT-ND | 0.1 |  |  | 4 | 0.4 |  |  | 0603i-1608m | ok
15 | C3,C5,C6,C9,C12,C14 | CAP TANT POLY 1UF 25V 0805 | AVX Corporation | TCJP105M025R0500 | 478-8995-1-ND | 1.13 |  |  | 6 | 6.78 |  |  | 0805i-2012m | ok
16 | U3 | Power Switch/Driver 1:1 N-Channel 500mA 16-SOIC | Texas Instruments | TPL7407LADR | 296-51862-1-ND | 0.64 |  |  | 1 | 0.64 |  |  | SOIC-16 | ok
17 | C7, C10, C11 | CAP CER 0.1UF 50V C0G 1206 | TDK Corporation | C3216C0G1H104J160AA | 445-7694-1-ND | 0.67 |  |  | 3 | 2.01 |  |  | 1206i-3216m | x
18 | C8 | CAP TANTALUM 47UF 35V 2917 | KEMET | T521X476M035ATE030 | 399-5937-1-ND | 4.63 |  |  | 1 | 4.63 |  |  | 2917i-7343m | ok
19 | J6 | 37 Position D-Sub Receptacle, Female Sockets Connector | Amphenol ICC (Commercial Products) | L77SDC37SOL2 | L77SDC37SOL2-ND | 2.43 |  |  | 1 | 2.43 |  |  | Amphenol_L77SDC37SOL2 | x
20 | U4 | Comparator General Purpose CMOS SC-70-6 | Linear Technology/Analog Devices | LTC6752ISC6-4#TRMPBF | LTC6752ISC6-4#TRMPBFCT-ND | 4.28 |  |  | 1 | 4.28 |  |  | SOT-363 | ok
21 | R12 | RES SMD 75 OHM 1% 1/4W 1206 | Panasonic Electronic Components | ERJ-8ENF75R0V | P75.0FCT-ND | 0.11 |  |  | 1 | 0.11 |  |  | 1206i-3216m | ok
22 | R13 | RES SMD 2K OHM 1% 1/10W 0603 | Panasonic Electronic Components | ERJ-3EKF2001V | P2.00KHCT-ND | 0.1 |  |  | 1 | 0.1 |  |  | 0603i-1608m | ok
23 | R14 | RES SMD 19.1K OHM 1% 1/10W 0603 | Panasonic Electronic Components | ERJ-3EKF1912V | P19.1KHCT-ND | 0.1 |  |  | 1 | 0.1 |  |  | 0603i-1608m | ok
24 | R15 | RES SMD 10K OHM 1% 1/10W 0603 | Panasonic Electronic Components | ERJ-3EKF1002V | P10.0KHCT-ND | 0.1 |  |  | 1 | 0.1 |  |  | 0603i-1608m | x
25 | R16 | RES SMD 15K OHM 1% 1/10W 0603 | Panasonic Electronic Components | ERJ-3EKF1502V | P15.0KHCT-ND | 0.1 |  |  | 1 | 0.1 |  |  | 0603i-1608m | ok
26 | R17 | RES SMD 107K OHM 1% 1/10W 0603 | Panasonic Electronic Components | ERJ-3EKF1073V | P107KHCT-ND | 0.1 |  |  | 1 | 0.1 |  |  | 0603i-1608m | ok
27 | U5 | Linear Voltage Regulator IC Positive Fixed 1 Output 100mA SOT-23-5 | Microchip Technology | TC1015-3.3VCT713 | TC1015-3.3VCT713CT-ND | 0.36 |  |  | 1 | 0.36 |  |  | SOT-23-5 | x
28 | C15 | CAP CER 470PF 50V C0G/NP0 0603 | AVX Corporation | 06035A471JAT2A | 478-1183-1-ND | 0.13 |  |  | 1 | 0.13 |  |  | 0603i-1608m | ok
29 | R19 | RES SMD 49.9 OHM 1% 1/8W 0805 | Panasonic Electronic Components | ERJ-6ENF49R9V | P49.9CCT-ND | 0.1 |  |  | 1 | 0.1 |  |  | 0805i-2012m | ok
30 | C17 | CAP CER 0.22UF 25V C0G/NP0 1210 | KEMET | C1210X224J3GACAUTO | 399-20368-1-ND | 2.1 |  |  | 1 | 2.1 |  |  | 1210i-3225m | x
[9 empty] | Total | 100.88