## BOM (50-0038)
Item # | Designation | Description | Manufacturer | Mfg P/N | Digi-Key P/N | Digi-Key Cost | Mouser P/N | Mouser Cost | Quantity | Extended Cost | Genturi P/N | Comment
1 |  | Fan Tubeaxial 95 ~ 264VAC Square - 60mm L x 60mm H Ball 19.5 CFM (0.546m³/min) 2 Wire Leads | Orion Fans | OA60EC-UR-1WB | 1053-1809-ND | 28.6 |  |  | 1 | 28.6 | 74-0010
2 |  | Power Entry Connector Receptacle, Male Blades - Module IEC 320-C14 Panel Mount, Snap-In | Bulgin | BZH01/Z0000/11 | 708-2406-ND | 12.91 |  |  | 1 | 12.91 | 06-0025
3 |  | Single Phase EMC/EMI Line Filter 4A 125V, 250VAC 50/60Hz Three Stage Terminal Block | Schurter Inc. | 5500.2048 | 486-6367-ND | 202.34 |  |  | 1 | 202.34 | 06-0026 | I think we can find a cheaper alternative
4 |  | Enclosed AC DC Converter 1 Output 15V 10A 88 ~ 264 VAC Input | TDK-Lambda Americas Inc. | LS150-15 | 285-1812-ND | 37.69 |  |  | 1 | 37.69 | 06-0034 | Power for motors
5 |  | Enclosed AC DC Converter 1 Output 24V 2.2A 88 ~ 264 VAC Input | TDK-Lambda Americas Inc. | LS50-24 | 285-1820-ND | 21.64 |  |  | 1 | 21.64 | 06-0035 | Power for heater
6 |  | BC6D25 Current Regulating Six Motor Controller | Peter Norberg Consulting | BC6D25 |  |  |  |  | 1 | 375 | 06-0022 | Motor controller
7 | J1 | 37 Position D-Sub Receptacle, Female Sockets Connector | NorComp Inc. | 171-037-203L001 | 237FE-ND | 2.63 |  |  | 1 | 2.63 | 05-0005 | motor control connector
8 |  | Solid State SPST-NO (1 Form A) Hockey Puck | Sensata-Crydom | DC60S3 | CC1126-ND | 20.7 |  |  | 1 | 20.7 | 06-0037 | SSR for heater
9 |  | Network Hub, USB Ports | B&B SmartWorx, Inc. | BB-USBHUB4OEM | 1165-1059-ND | 135.96 |  |  | 1 | 135.96 | 06-0023 | USB hub
10 |  | 24-Channel Digital I/O USB Device | Measurement Computing | USB-DIO24/37 |  |  |  |  | 1 | 99 | 06-0018 | Digital I/O
11 | J2 | 25 Position D-Sub Receptacle, Female Sockets Connector | NorComp Inc. | 171-025-203L001 | 225FE-ND | 1.57 |  |  | 1 | 1.57 | 06-0039 | Connector to cartridge heater
12 | N1 | PCB, Moondance | Genturi | 30-0006 | NA | N/A | N/A |  | 1 |  | 30-0006 | General Interface board
13 |  | Premium USB Cable Type A - B Cable, 0.5m | L-Com | CSMUAB-05M | N/A |  |  |  | 2 | 8.28 | 60-0005 | USB-A to USB-B 0.5M
14 |  | USB A to USB micro B cable, 0.5m | L-Com | CSMUSMICB-05M | N/A |  |  |  | 1 | 9.53 | 60-0006
15 |  | USB A to USB mini B cable, 0.5m | L-Com | CSMUAMB5-05M | N/A |  |  |  | 1 | 9.47 | 60-0007
16 |  | ASSY, HARNESS, POWER-INPUT, IO ELECTRONICS BOX | Genturi | 60-0035 | [6 empty] | 60-0035
17 |  | ASSY, HARNESS, LINE-FILTER TO POWER SUPPLIES, IO ELECTRONICS BOX | Genturi | 60-0036 | [6 empty] | 60-0036
18 |  | ASSY, HARNESS, PS TO MTR CTRL, IO ELECTRONICS BOX | Genturi | 60-0037 | [6 empty] | 60-0037
19 |  | ASSY, HARNESS, PS TO TEMP CTRL, IO ELECTRIONICS BOX | Genturi | 60-0038 | [6 empty] | 60-0038
20 |  | ASSY, HARNESS, MTR CTRL TO D37, IO ELECTRONICS BOX | Genturi | 60-0039 | [6 empty] | 60-0039
Not required--remove from BOM
This was changed and requires a Genturi P/N
New part--requires Genturi P/N
This part is incorrect in the master and needs to be changed
Remove from this BOM (is reflected in a cable BOM)
Note on C35: I sent and E-mail to Pat and Ting on 11/22/19

## Cable Assemblies
Item # | Designation | Description | Comment | Genturi P/N | Manufacturer | Mfg P/N | Digi-Key P/N | Digi-Key Cost | Mouser P/N | Mouser Cost
|  | USB hub to Motor controller (USB A to USB B) {Length: ???} | Off-the-shelf | 60-0005 | L-Com | CSMUAB-05M
|  | USB hub to digital I/O module (USB A to USB B) {Length: ???} | Off-the-shelf | 60-0005 | L-Com | CSMUAB-05M
|  | USB hub to temperature controller (USB A to USB micro B) {Length: ???} | Off-the-shelf |  | L-Com | CSMUSMICB-05M
|  | USB hub to Moondance (USB A to USB mini B) {Length: ???} | Off-the-shelf |  | L-Com | CSMUAMB5-05M
|  | Ground Stud | Part of chassis?
|  | Power entry to fan and line filter | Assembly
|  | Line filter to +15V power supply | Assembly
|  | Line filter to +24V power supply | Assembly
|  | Line filter to Moondance | Assembly
|  | +15V power supply to motor controller | Assembly
|  | +24V power supply to SSR and Temp controller | Assembly
|  | Motor controller to D-37 | Assembly
|  | Digital I/O module to Moondance | Direct connect--No Cable
Proposed assembly--TBD--assemble at Genturi
Off-the shelf part that requires Genturi part number
Note on D8: Single assembly?

## Part Numbers to request
Genturi P/N | Description | Manufacturer | Mfg P/N | Digi-key P/N | Mouser P/N | Cost
| 37 Position D-Sub Receptacle, Female Sockets Connector | NorComp Inc. | 171-037-203L001 | 237FE-ND |  | 2.63
| USB A to USB micro B cable, 0.5m | L-Com | CSMUSMICB-05M |  |  | 9.53
| USB A to USB mini B cable, 0.5m | L-Com | CSMUAMB5-05M |  |  | 9.47
| 6 Position Rectangular Housing Connector Receptacle White 0.100" (2.54mm) | Molex | 22013067 | WM2004-ND |  | 0.29
| 9 Position Rectangular Housing Connector Receptacle White 0.100" (2.54mm) | Molex | 22013097 | WM2007-ND |  | 0.43
| 4 Position Rectangular Housing Connector Receptacle White 0.100" (2.54mm) | Molex | 22013047 | WM2002-ND |  | 0.2
| Non-Gendered Contact Tin 22-30 AWG Crimp | Molex | 0008500032 | WM2623-ND |  | 0.09

## PowEntryToFan&LF(60-0035)
Item | Description | From/To | Genturi P/N | Mfg | Mfg P/N | Digi-key P/N | quantity | Comment
| 0.250" (6.35mm) Quick Connect Female 14-16 AWG Crimp Connector Fully Insulated |  | 05-0064 | TE Connectivity AMP Connectors | 3-350820-2 |  | 4
| #16 black wire |  | 60-0015 |  |  |  | ?
| #16 white wire |  | 60-0016 |  |  |  | TBD
| #12 Green wire |  | 60-0080 |  |  |  | TBD
| 0.250" (6.35mm) Quick Connect Female 10-12 AWG Crimp Connector Fully Insulated |  | 05-0063 | TE Connectivity AMP Connectors | 4-520448-2 |  | 3
| #22 black wire |  | 60-0018 |  |  |  | TBD
| #22 white wire |  | 60-0020 |  |  |  | TBD
| Wire Pin Terminal Connector 14-16 AWG Plasti-Grip Crimp |  | 05-0059 | TE Connectivity AMP Connectors | 165171 |  | 2
| #10/12 X #10 Ring terminal |  | 05-0037 |  |  |  | 1
| #18-22 Butt-splice |  | 05-0062 |  |  |  | 2

## LineFilterToPwrSply(60-0036)
Item | Description | From/To | Genturi P/N | Mfg | Mfg P/N | Digi-key P/N | quantity | Comment
| Wire Pin Terminal Connector 10-12 AWG Plasti-Grip Crimp |  | 05-0060 | TE Connectivity AMP Connectors | 165085 |  | 3
| Ring Terminal Connector 6 Stud Circular 14-16 AWG Crimp |  | 05-0044 | Molex | 190730067 |  | 6
| #16 black wire |  | 60-0015 |  |  |  | ???
| Wire Pin Terminal Connector 14-16 AWG Plasti-Grip Crimp |  | 05-0059 | TE Connectivity AMP Connectors | 165171 |  | 5
| #16 green wire |  | 60-0014 |  |  |  | ???
| #16 white wire |  | 60-0016 |  |  |  | ???

## +15V SupplyToMtrCont (60-0037)
Item | Description | Genturi P/N | Mfg | Mfg P/N | Digi-key P/N | Quantity | Cost | Extended Cost | Comment
| 6 Position Rectangular Housing Connector Receptacle White 0.100" (2.54mm) | 05-0006 | Molex | 22013067 | WM2004-ND | 1 | 0.29 | 0.29
| #22 white wire | 60-0020 |  |  |  | TBD
| #22 black wire | 60-0018 |  |  |  | TBD
| Terminal pin, crimp, | 05-0009 |  |  |  | 4
| Ring Terminal Connector 6 Stud Circular 14-16 AWG Crimp | 05-0044 | Molex | 190730067 |  | 4

## +24V SplyToTempCont (60-0038)
Item | Description | Genturi P/N | Mfg | Mfg P/N | Digi-key P/N | Quantity | Cost | Extended Cost | Comment
| Ring Terminal Connector 6 Stud Circular 14-16 AWG Crimp | 05-0044 | Molex | 190730067 |  | 2
| #18 white wire | 60-0078 | CNC Tech | 1569-18-1-0500-002-1-TS |  | TBD
| Ring Terminal Connector #8 Stud Circular 18-22 AWG Crimp | 05-0042 | Molex | 190730017 |  | 4
| Wire Pin Terminal Connector 18-22 AWG Avikrimp Crimp | 05-0054 | Molex | 192130009 |  | 4
| #18 black wire | 60-0079 | CNC Tech | 1569-18-1-0500-001-1-TS |  | TBD
| #22 black wire | 60-0018
| #22 violet wire | 60-0024
| #22 orange wire | 60-0019
| #22 brown wire | 60-0025
| 25 Position D-Sub Receptacle, Female Sockets Connector | 06-0039 | NorComp Inc. | 171-025-203L001 | 225FE-ND | 1

## MtrCntrlr to D-37 (60-0039)
Item | Description | Genturi P/N | Mfg | Mfg P/N | Digi-key P/N | Quantity | Cost | Extended Cost
| 9 Position Rectangular Housing Connector Receptacle White 0.100" (2.54mm) | 05-0007 | Molex | 22013097 | WM2007-ND | 3 | 0.43 | 1.29
| 4 Position Rectangular Housing Connector Receptacle White 0.100" (2.54mm) | 05-0008 | Molex | 22013047 | WM2002-ND | 5 | 0.2 | 1
| Non-Gendered Contact Tin 22-30 AWG Crimp | 05-0009 | Molex | 0008500032 | WM2623-ND | 29 | 0.09 | 2.61
| 37 Position D-Sub Receptacle, Female Sockets Connector | 05-0005 | NorComp Inc. | 171-037-203L001 | 237FE-ND | 1 | 2.63 | 2.63
| #28 green wire | 60-0081 | Alpha Wire | 3048 GR005 | A3048G-100-ND | TBD
| #28 blue wire | 60-0085 | Alpha Wire | 3048 BL005 | A3048L-100-ND | TBD
| #28 violet wire | 60-0089 | Alpha Wire | 3048 VI005 | A3048V-100-ND | TBD
| #28 slate wire | 60-0088 | Alpha Wire | 3048 SL005 | A3048S-100-ND | TBD
| #28 white wire | 60-0087 | Alpha Wire | 3048 WH005 | A3048W-100-ND | TBD
| #22 black wire | 60-0018 |  |  |  | TBD
| #22 brown wire | 60-0025 |  |  |  | TBD
| #22 red wire | 60-0017 |  |  |  | TBD
| #22 orange wire | 60-0019 |  |  |  | TBD
| #22 yellow wire | 60-0023 |  |  |  | TBD