## DIO-37 Emppu
Port | Bit | Direction | Pin | Signal | Description | Comment
A | 7 | x | 30 | NC
A | 6 | x | 31 | NC
A | 5 | x | 32 | NC
A | 4 | x | 33 | NC
A | 3 | Out | 34 | SpareOut3 | Unused curent sink (250mA) | Logic '1' enables the current sink
A | 2 | Out | 35 | SpareOut2 | Unused curent sink (250mA) | Logic '1' enables the current sink
A | 1 | Out | 36 | SpareOut1 | Unused curent sink (250mA) | Logic '1' enables the current sink
A | 0 | Out | 36 | AirCylDrive | Actuates cartridge air cylinder | Logic '1' closes cylinder relay
B | 7 | In | 3 | #AtSynch | Status of polygon scanner control loop | Logic '0' indicates control loop locked (at speed & stable)
B | 6 | x | 4 | NC
B | 5 | x | 5 | NC
B | 4 | x | 6 | NC
B | 3 | In | 7 | SpareIn1 | Unused digital input (5V)
B | 2 | In | 8 | CylinLimit2 | Indicates status of cartridge air cylinder limit switch 2 (cylinder retracted; electrodes engaged)
B | 1 | In | 9 | CylinLimit1 | Indicates status of cartridge air cylinder limit switch 1 (cylinder extended; electrodes disengaged)
B | 0 | In | 10 | CartPresent | Indicates status of cartridge present sensor
C | 7 | x | 22 | NC
C | 6 | x | 23 | NC
C | 5 | x | 24 | NC
C | 4 | x | 25 | NC
C | 3 | Out | 26 | #Enable | On/Off control of the polygon scanner | Logic '0' is the active state
C | 2 | Out | 27 | Mode | Controls the "mode" of the polygon scanner controller | Logic '0' select external frequency souce; logic '1' select internal frequency source (specified by Line1 & Line2)
C | 1 | Out | 28 | Line1 | Determines the polygon scanner speed when "Mode" is as logic '1' | Specifics
C | 0 | Out | 29 | Line2

## USB-3101 Jukka
USB-3101 Designation | Persuasion | Direction | Function | Comment | Alpenglow Designation
VOUT0 | Analog | Output | Array 'A' center conductor voltage or Array 'A' center conductor amplifier voltage input |  | DAC_0
VOUT1 | Analog | Output | Array 'A' outer conductor voltage |  | DAC_1
VOUT2 | Analog | Output | Array 'B' center conductor voltage or Array 'B' center conductor amplifier voltage input |  | DAC_2
VOUT3 | Analog | Output | Array 'B' outer conductor voltage |  | DAC_3
DIO0 | Digital (5V) | Output | Array A drive configuration |  | DIO_0
DIO1 | Digital (5V) | Output |  |  | DIO_1
DIO2 | Digital (5V) | Output | Array B drive configuration |  | DIO_2
DIO3 | Digital (5V) | Output |  |  | DIO_3
DIO4 | Digital (5V) | x |  | Available at Alpenglow J15, P3 | DIO_4
DIO5 | Digital (5V) | x |  | Available at Alpenglow J15, P4 | DIO_5
DIO6 | Digital (5V) | x |  | Available at Alpenglow J15, P5 | DIO_6
DIO7 | Digital (5V) | x |  | Available at Alpenglow J15, P6 | DIO_7

## USB-3101 Marco
USB-3101 Designation | Persuasion | Direction | Function | Comment
VOUT0 | Analog | Output | PMT 1 control voltage
VOUT1 | Analog | Output | PMT 2 control voltage
VOUT2 | Analog | Output | PMT 3 control voltage
VOUT3 | Analog | Output | PMT 4 control voltage
DIO0 | Digital (5V) | x | No Connect
DIO1 | Digital (5V) | x | No Connect
DIO2 | Digital (5V) | x | No Connect
DIO3 | Digital (5V) | x | No Connect
DIO4 | Digital (5V) | x | No Connect
DIO5 | Digital (5V) | x | No Connect
DIO6 | Digital (5V) | x | No Connect
DIO7 | Digital (5V) | x | No Connect

## LineIO
This work sheet pertains to the "Mode", "Line1" and "Line2" entries in the "DIO-37 Emppu" worksheet
| Mode | Line2 | Line1 | Polygon Speed
| 0 | 0 | 0 | Determined by external clock
| 0 | 0 | 1 | Determined by external clock
| 0 | 1 | 0 | Determined by external clock
| 0 | 1 | 1 | Determined by external clock
| 1 | 0 | 0 | 10,000 RPM
| 1 | 0 | 1 | 14,993 RPM
| 1 | 1 | 0 | 20,000 RPM
| 1 | 1 | 1 | 30,030 RPM

## Array A Config
This worksheet pertains to USB-3101 Jukka Array A bias control voltages
| DIO_1 Logic State | DIO_0 Logic State | Array A Center Conductor State | Array A Outer Conductor State | K1 State | K2 State | K3 State | K4 State | Comment
| 0 | 0 | Gnd | Gnd | Open | Open | Open | Open | Entry & exit of array tied to ground
| 0 | 1 | Signal Generator | Gnd | Open | Closed | Open | Open | Entry of array driven by signal generator; exit tied to ground
| 1 | 0 | DAC_0 | DAC_1 | Open | Closed | Closed | Closed | Entry of array driven by DAC_0; exit driven by DAC_1
| 1 | 1 | High Voltage Amp | Gnd | Close | Open | Open | Open | Entry of array driven by high voltage amp; exit tied to ground

## Array B Config
This worksheet pertains to USB-3101 Jukka Array B bias control voltages
| DIO_3 Logic State | DIO_2 Logic State | Array B Center Conductor State | Array B Outer Conductor State | K5 State | K6 State | K7 State | K8 State | Comment
| 0 | 0 | Gnd | Gnd | Open | Open | Open | Open | Entry & exit of array tied to ground
| 0 | 1 | Signal Generator | Gnd | Open | Closed | Open | Open | Entry of array driven by signal generator; exit tied to ground
| 1 | 0 | DAC_2 | DAC_3 | Open | Closed | Closed | Closed | Entry of array driven by DAC_2; exit driven by DAC_3
| 1 | 1 | High Voltage Amp | Gnd | Close | Open | Open | Open | Entry of array driven by high voltage amp; exit tied to ground