## ListOfAssy
Peripherial Interconnects
| Object | From | To | PCB connector | Mating connector | Genturi P/N | Digi-Key P/N | Comment
X | Riddler | J18 | cartridge heater element | 430450412 | 430250400 | 05-0067
X | Riddler | J15 | cartridge thermistor | 436500300 | 436450300 | 05-0066
X | Riddler | J10 | Pitch motor | 5-103669-3 | 104257-3 | TBD | A28401-ND
X | Riddler | J6 | Roll motor | 5-103669-3 | 104257-3 | TBD | A28401-ND
X | Riddler | J2 | X motor | 5-103669-3 | 104257-3 | TBD | A28401-ND
X | Riddler | J8 | Yaw motor | 5-103669-3 | 104257-3 | TBD | A28401-ND
X | Riddler | J4 | Y motor | 5-103669-3 | 104257-3 | TBD | A28401-ND
X | Riddler | J11 | Pitch home | 5-103669-2 | 104257-2 | TBD | A28397-ND
X | Riddler | J7 | Roll home | 5-103669-2 | 104257-2 | TBD | A28397-ND
X | Riddler | J3 | X home | 5-103669-2 | 104257-2 | TBD | A28397-ND
X | Riddler | J9 | Yaw home | 5-103669-2 | 104257-2 | TBD | A28397-ND
X | Riddler | J5 | Y home | 5-103669-2 | 104257-2 | TBD | A28397-ND
X | Riddler | J12 | Air cylinder drive | 5-103669-1 | 104257-1 | TBD | A28393-ND
X | Riddler | J13 | Cartridge present | 5-103669-4 | 104257-4 | 05-0033 | A28405-ND
| Riddler | J14 | Air cylinder limits | 5-103669-5 | 104257-5 | TBD | A28409-ND
| Moondance | J7 | Polygon index sensor | 5-103635-4 | 104257-4 | 05-0033 | A28405-ND

## Ptch Mtr Run List
Pitch Motor Run List
| From |  |  | To
Signal Name | Object | Pin | Termination | Object | Wire Color | Wire Gauge | Wire Length | Wire P/N
PITCH_MTR_A1 | 4-pin MTE (05-0073) | 4 | 05-0017 | Pitch Motor Assy () | Red | #22 | TBD | 60-0017
PITCH_MTR_A2 |  | 3 | 05-0017 |  | White/Red stripe | #22 | TBD | 60-119
PITCH_MTR_B1 |  | 2 | 05-0017 |  | Green | #22 | TBD | 60-0021
PITCH_MTR_B2 |  | 1 | 05-0017 |  | White/Green stripe | #22 | TBD | 60-0120
Note on J4: Not known if supplimental wire will be required

## Pitch Mtr BOM
Pitch Motor BOM
Item | Description | Genturi P/N | Qty | Manufacturer | Mfg P/N
1 | Motor Assembly | ?????
2 | CONNECTOR, HOUSING, 4-PIN, WIRE-TO-BOARD, 0.1", SINGLE ROW | 05-0073 | 1 | TE Connectivity AMP Connectors | 104257-3
3 | CONTACT, CONNECTOR, AMPMODU, 22-26GA | 05-0017 | 4
4 | #22 Ga wire green | 60-0021 | TBD
5 | #22 Ga wire red | 60-0017 | TBD
6 | #22 Ga wire white with green stripe | 60-0120 | TBD | Alpha Wire | 1855/19 WG005
7 | #22 Ga wire white with red stripe | 60-0119 | TBD | Alpha Wire | 1855/19 WR005

## Roll Mtr Run List
Roll Motor Run List
| From |  |  | To
Signal Name | Object | Pin | Termination | Object | Wire Color | Wire Gauge | Wire Length | Wire P/N
ROLL_MTR_A1 | 4-pin MTE (05-0073) | 4 | 05-0017 | Pitch Motor Assy () | Red | #22 | TBD | 60-0017
ROLL_MTR_A2 |  | 3 | 05-0017 |  | White/Red stripe | #22 | TBD | 60-119
ROLL_MTR_B1 |  | 2 | 05-0017 |  | Green | #22 | TBD | 60-0021
ROLL_MTR_B2 |  | 1 | 05-0017 |  | White/Green stripe | #22 | TBD | 60-0120
Note on J4: Not known if supplimental wire will be required

## Roll Motor BOM
Roll Motor Run List
Item | Description | Genturi P/N | Qty | Manufacturer | Mfg P/N
1 | Motor Assembly | ?????
2 | CONNECTOR, HOUSING, 4-PIN, WIRE-TO-BOARD, 0.1", SINGLE ROW | 05-0073 | 1 | TE Connectivity AMP Connectors | 104257-3
3 | CONTACT, CONNECTOR, AMPMODU, 22-26GA | 05-0017 | 4
4 | #22 Ga wire green | 60-0021 | TBD
5 | #22 Ga wire red | 60-0017 | TBD
6 | #22 Ga wire white with green stripe | 60-0120 | TBD | Alpha Wire | 1855/19 WG005
7 | #22 Ga wire white with red stripe | 60-0119 | TBD | Alpha Wire | 1855/19 WR005

## X Mtr Run List
X Motor Run List
| From |  |  | To
Signal Name | Object | Pin | Termination | Object | Wire Color | Wire Gauge | Wire Length | Wire P/N
X_MTR_A1 | 4-pin MTE (05-0073) | 4 | 05-0017 | Pitch Motor Assy () | White/Red | #22 | TBD | 60-0119
X_MTR_A2 |  | 3 | 05-0017 |  | Red | #22 | TBD | 60-0017
X_MTR_B1 |  | 2 | 05-0017 |  | White/Green | #22 | TBD | 60-0120
X_MTR_B2 |  | 1 | 05-0017 |  | Green | #22 | TBD | 60-0021
Note on J4: Not known if supplimental wire will be required

## X Motor BOM
X Motor BOM
Item | Description | Genturi P/N | Qty | Manufacturer | Mfg P/N
1 | Motor Assembly | ?????
2 | CONNECTOR, HOUSING, 4-PIN, WIRE-TO-BOARD, 0.1", SINGLE ROW | 05-0073 | 1 | TE Connectivity AMP Connectors | 104257-3
3 | CONTACT, CONNECTOR, AMPMODU, 22-26GA | 05-0017 | 4
4 | #22 Ga wire green | 60-0021 | TBD
5 | #22 Ga wire red | 60-0017 | TBD
6 | #22 Ga wire white with green stripe | 60-0120 | TBD | Alpha Wire | 1855/19 WG005
7 | #22 Ga wire white with red stripe | 60-0119 | TBD | Alpha Wire | 1855/19 WR005

## Y Mtr Run List
Y Motor Run List
| From |  |  | To
Signal Name | Object | Pin | Termination | Object | Wire Color | Wire Gauge | Wire Length | Wire P/N
Y_MTR_A1 | 4-pin MTE (05-0073) | 4 | 05-0017 | Pitch Motor Assy () | Green | #22 | TBD | 60-0021
Y_MTR_A2 |  | 3 | 05-0017 |  | White/Green | #22 | TBD | 60-0120
Y_MTR_B1 |  | 2 | 05-0017 |  | White/Red | #22 | TBD | 60-0119
Y_MTR_B2 |  | 1 | 05-0017 |  | Red | #22 | TBD | 60-0017
Note on J4: Not known if supplimental wire will be required

## Y Motor BOM
Y Motor BOM
Item | Description | Genturi P/N | Qty | Manufacturer | Mfg P/N
1 | Motor Assembly | ?????
2 | CONNECTOR, HOUSING, 4-PIN, WIRE-TO-BOARD, 0.1", SINGLE ROW | 05-0073 | 1 | TE Connectivity AMP Connectors | 104257-3
3 | CONTACT, CONNECTOR, AMPMODU, 22-26GA | 05-0017 | 4
4 | #22 Ga wire green | 60-0021 | TBD
5 | #22 Ga wire red | 60-0017 | TBD
6 | #22 Ga wire white with green stripe | 60-0120 | TBD | Alpha Wire | 1855/19 WG005
7 | #22 Ga wire white with red stripe | 60-0119 | TBD | Alpha Wire | 1855/19 WR005

## Yaw Mtr Run List
Yaw Motor Run List
| From |  |  | To
Signal Name | Object | Pin | Termination | Object | Wire Color | Wire Gauge | Wire Length | Wire P/N
Y_MTR_A1 | 4-pin MTE (05-0073) | 4 | 05-0017 | Pitch Motor Assy () | Red | #22 | TBD | 60-0017
Y_MTR_A2 |  | 3 | 05-0017 |  | White/Red stripe | #22 | TBD | 60-119
Y_MTR_B1 |  | 2 | 05-0017 |  | Green | #22 | TBD | 60-0021
Y_MTR_B2 |  | 1 | 05-0017 |  | White/Green stripe | #22 | TBD | 60-0120
+5v | 3-pin MTE (05-0072) | 1 | 1-104481-3 |  | Red | #28 | TBD | 60-0086
YAW_HOME |  | 2 | 1-104481-3 |  | Yellow | #28 | TBD | 60-0084
Gnd |  | 3 | 1-104481-3 |  | Black | #28 | TBD | 60-0082
Note on J4: Not known if supplimental wire will be required

## Yaw Motor BOM
Yaw Motor BOM
Item | Description | Genturi P/N | Qty | Manufacturer | Mfg P/N
1 | Motor Assembly | ?????
2 | CONNECTOR, HOUSING, 4-PIN, WIRE-TO-BOARD, 0.1", SINGLE ROW | 05-0073 | 1 | TE Connectivity AMP Connectors | 104257-3
3 | CONTACT, CONNECTOR, AMPMODU, 22-26GA | 05-0017 | 4
4 | #22 Ga wire green | 60-0021 | TBD
5 | #22 Ga wire red | 60-0017 | TBD
6 | #22 Ga wire white with green stripe | 60-0120 | TBD | Alpha Wire | 1855/19 WG005
7 | #22 Ga wire white with red stripe | 60-0119 | TBD | Alpha Wire | 1855/19 WR005
8 | 3 Position Rectangular Housing Connector Receptacle Black 0.100" (2.54mm) | 05-0072 | 1 | TE Connectivity AMP Connectors | 104257-2
9 | Socket Contact Gold 28-32 AWG Crimp | 05-0074 | 3 | TE Connectivity AMP Connectors | 1-104481-3
10 | #28 Ga wire red | 60-0086 | TBD
11 | #28 Ga wire black | 60-0082 | TBD
12 | #28 Ga wire yellow | 60-0084 | TBD

## Ptch Mtr Home Run Lst
Pitch Motor Home Sensor Run List
| From |  |  | To
Signal Name | Object | Pin | Termination | Object | Wire Color | Wire Gauge | Wire Length
PITCH_HOME | 3 Pin MTE (05-0072) | 2 | 05-0074 | Ball plunger switch | Blue | #30 | TBD
Gnd |  | 5 | 05-0074 |  | Brown | #30 | TBD

## Ptch Mtr Home BOM
Pitch Motor Home Sensor BOM
Item | Description | Genturi P/N | Qty | Manufacturer | Mfg P/N
1 | SWITCH, BALL PLUNGER | 05-0001 | 1
2 | 3 Position Rectangular Housing Connector Receptacle Black 0.100" (2.54mm) | 05-0072 | 1 | TE Connectivity AMP Connectors | 104257-2
3 | Socket Contact Gold 28-32 AWG Crimp | 05-0074 | 2 | TE Connectivity AMP Connectors | 1-104481-3
4 | #28 Ga wire brown | 60-0090 | TBD
5 | #28 Ga wire blue | 60-0085 | TBD

## Roll Mtr Home Run Lst
Roll Motor Home Sensor Run List
| From |  |  | To
Signal Name | Object | Pin | Termination | Object | Wire Color | Wire Gauge | Wire Length
ROLL_HOME | 3 Pin MTE (05-0072) | 2 | 05-0074 | Ball plunger switch | Blue | #30 | TBD
Gnd |  | 5 | 05-0074 |  | Brown | #30 | TBD

## Roll Mtr Home BOM
Roll Motor Home Sensor BOM
Item | Description | Genturi P/N | Qty | Manufacturer | Mfg P/N
1 | SWITCH, BALL PLUNGER | 05-0001 | 1
2 | 3 Position Rectangular Housing Connector Receptacle Black 0.100" (2.54mm) | 05-0072 | 1 | TE Connectivity AMP Connectors | 104257-2
3 | Socket Contact Gold 28-32 AWG Crimp | 05-0074 | 2 | TE Connectivity AMP Connectors | 1-104481-3
4 | #28 Ga wire brown | 60-0090 | TBD
5 | #28 Ga wire blue | 60-0085 | TBD

## X Mtr Home Run Lst
X Motor Home Sensor Run List
| From |  |  | To
Signal Name | Object | Pin | Termination | Object | Wire Color | Wire Gauge | Wire Length
X_HOME | 3 Pin MTE (05-0072) | 2 | 05-0074 | Ball plunger switch | Blue | #30 | TBD
Gnd |  | 5 | 05-0074 |  | Brown | #30 | TBD

## X Mtr Home BOM
X Motor Home Sensor BOM
Item | Description | Genturi P/N | Qty | Manufacturer | Mfg P/N
1 | SWITCH, BALL PLUNGER | 05-0001 | 1
2 | 3 Position Rectangular Housing Connector Receptacle Black 0.100" (2.54mm) | 05-0072 | 1 | TE Connectivity AMP Connectors | 104257-2
3 | Socket Contact Gold 28-32 AWG Crimp | 05-0074 | 2 | TE Connectivity AMP Connectors | 1-104481-3
4 | #28 Ga wire brown | 60-0090 | TBD
5 | #28 Ga wire blue | 60-0085 | TBD

## Y Mtr Home Run Lst
Y Motor Home Sensor Run List
| From |  |  | To
Signal Name | Object | Pin | Termination | Object | Wire Color | Wire Gauge | Wire Length
Y_HOME | 3 Pin MTE (05-0072) | 2 | 05-0074 | Ball plunger switch | Blue | #30 | TBD
Gnd |  | 5 | 05-0074 |  | Brown | #30 | TBD

## Y Mtr Home BOM
Y Motor Home Sensor BOM
Item | Description | Genturi P/N | Qty | Manufacturer | Mfg P/N
1 | SWITCH, BALL PLUNGER | 05-0001 | 1
2 | 3 Position Rectangular Housing Connector Receptacle Black 0.100" (2.54mm) | 05-0072 | 1 | TE Connectivity AMP Connectors | 104257-2
3 | Socket Contact Gold 28-32 AWG Crimp | 05-0074 | 2 | TE Connectivity AMP Connectors | 1-104481-3
4 | #28 Ga wire brown | 60-0090 | TBD
5 | #28 Ga wire blue | 60-0085 | TBD

## Crtrdge Snsor Run Lst
Cartridge Presence Sensor Run List
| From |  |  | To
Signal Name | Object | Pin | Termination | Object | Wire Color | Wire Gauge | Wire Length
+24V | 5 Pin MTE (05-0033) | 1 | 05-0074 | Opto-sensor (05-0000) | Brown | #28 | TBD
CART_PRESENT |  | 2 | 05-0074 |  | Black | #28
Gnd |  | 5 | 05-0074 |  | Blue | #28

## Cartridge Sensor BOM
Cartridge Presence Sensor BOM
Item | Description | Genturi P/N | Qty | Manufacturer | Mfg P/N
1 | Opto sensor | 05-0000 | 1
2 | 5 Position Rectangular Housing Connector Receptacle Black 0.100" (2.54mm) | 05-0033 | 1
3 | Socket Contact Gold 28-32 AWG Crimp | 05-0074 | 3 | TE Connectivity AMP Connectors | 1-104481-3

## Cartridge Heater Run Lst
Cartridge Heater Run List
| From |  |  | To
Signal Name | Object | Pin | Termination | Object | Wire Color | Wire Gauge | Wire Length | Wire P/N
HTR_Gnd | 4-pin micro-fit 3.0 (05-0067) | 1 | Pin crimp (60-0078) | Heater element (05-0002) | White | #18 | TBD | 60-0078
HeaterDrive |  | 4 | Pin crimp (60-0078) |  | White | #18 | TBD | 60-0078

## Cartridge Heater BOM
Cartridge Heater BOM
Item | Description | Genturi P/N | Qty | Manufacturer | Mfg P/N
1 | Cartridge heater element | 05-0002 | 1
2 | CONNECTOR, HOUSING, 4-PIN, WIRE-TO-BOARD, 3MM, DUAL-ROW | 05-0067 | 1
3 | Socket Contact Tin 18 AWG Crimp Stamped | 05-0068 | 2 | Molex | 430300038
4 | #18 Ga, Wire, White | 60-0078 | TBD

## Cartridge Thermistor Run Lst
Cartridge Thermistor Run List
| From |  |  | To
Signal Name | Object | Pin | Termination | Object | Wire Color | Wire Gauge | Wire Length | Wire P/N
Thermistor1 | 3 pin Micro-Fit (05-0066) | 1 | Crimp pin #26-30 (TBD) | Thermistor (05-0003) | Violet | #28 | TBD | 60-0089
Thermistor2 |  | 2 | Crimp pin #26-30 (TBD) |  | Violet | #28 | TBD | 60-0089

## Cartridge Thermistor BOM
Cartridge Thermistor BOM
Item | Description | Genturi P/N | Qty | Manufacturer | Mfg P/N
1 | Thermistor | 05-0003 | 1
2 | 3 Position Rectangular Housing Connector Receptacle Black 0.118" (3.00mm) | 05-0066 | 1
3 | #28 Ga Wire Violet | 60-0089 | TBD
4 | Socket Contact Tin 26-30 AWG Crimp Power | 05-0069 | 2 | Molex | 430300010

## Air Cylndr Lmts Run Lst
Air Cylinder Limit Sensors Run List
| From |  |  | To
Signal Name | Object | Pin | Termination | Object | Wire Color | Wire Gauge | Wire Length | Sensor
+5V | 6 Pin MTE (05-0070) | 1 | Pin Crimp (05-0074) | Air Cylinder (01-0010) | Brown |  | TBD | Upper
+5V |  | 4 | Pin Crimp (05-0074) |  | Brown |  | TBD | Lower
Gnd |  | 3 | Pin Crimp (05-0074) |  | Black |  | TBD | Upper
Gnd |  | 6 | Pin Crimp (05-0074) |  | Black |  | TBD | Lower
CYLIN_LIMIT1 |  | 2 | Pin Crimp (05-0074) |  | Blue |  | TBD | Upper
CYLIN_LIMIT2 |  | 5 | Pin Crimp (05-0074) |  | Blue |  | TBD | Lower

## Air Cylndr Limits BOM
Air Cylinder Limits Sensors BOM
Item | Description | Genturi P/N | Qty | Manufacturer | Mfg P/N
1 | Assy, cylinder, pneumatic | 01-0010 | 1
2 | 6 Position Rectangular Housing Connector Receptacle Black 0.100" (2.54mm) | 05-0070 | 1 | TE Connectivity AMP Connectors | 104257-5
3 | Socket Contact Gold 28-32 AWG Crimp | 05-0074 | 6 | TE Connectivity AMP Connectors | 1-104481-3

## Polygon Index Run List
Polygon Index Sensor Run List
| From |  |  | To
Signal Name | Object | Pin | Termination | Object | Wire Color | Wire Gauge | Wire Length | Wire P/N
LED Anode | 5-pin MTE (05-0033) | 1 | Pin crimp (05-0017) | Polygon Index Sensor | Red | #26/#28 | TBD | 60-0111
LED Cathode |  | 2 | Pin crimp (05-0017) |  | Black | #26/#28
Collector |  | 3 | Pin crimp (05-0017) |  | White | #26/#28
Emitter |  | 4 | Pin crimp (05-0017) |  | Green | #26/#28
shield |  | 5 | Pin crimp (05-0017) |  | Drain/Shield | #26/#28
Note on C4: This is wired backwards to the way it is shipped from Novanta

## Polygon Index BOM
Polygon Index Sensor BOM
Item | Description | Genturi P/N | Qty | Manufacturer | Mfg P/N
1 | Polygon Sensor Assembly |  | 1 | Novanta | 1-2-3483-100-00
2 | 5 pin MTE connector | 05-0033 | 1
3 | CONTACT, CONNECTOR, FEMALE, AMPMODU MTE, #22-26 | 05-0017 | 1
4 | CABLE, SHIELDED, 4 COND, #22 AWG | 60-0111 | TBD

## NewParts
Genturi Description | Genturi P/N | Manufacturer | Mfg P/N | Digi-Key P/N | Digi-Key Description | Unit Cost | Ordered
|  | TE Connectivity AMP Connectors | 1-104481-3 | A34336-ND | Socket Contact Gold 28-32 AWG Crimp | 0.21 | 100
|  | TE Connectivity AMP Connectors | 104257-3 | A28401-ND | 4 Position Rectangular Housing Connector Receptacle Black 0.100" (2.54mm) | 0.59 | 50
|  | TE Connectivity AMP Connectors | 104257-2 | A28397-ND | 3 Position Rectangular Housing Connector Receptacle Black 0.100" (2.54mm) | 0.52 | 50
|  | TE Connectivity AMP Connectors | 104257-1 | A28393-ND | 2 Position Rectangular Housing Connector Receptacle Black 0.100" (2.54mm) | 0.41 | 50
| 05-0033 | TE Connectivity AMP Connectors | 104257-4 | A28405-ND | 5 Position Rectangular Housing Connector Receptacle Black 0.100" (2.54mm) | 0.61 | 50
|  | TE Connectivity AMP Connectors | 104257-5 | A28409-ND | 6 Position Rectangular Housing Connector Receptacle Black 0.100" (2.54mm) | 0.69 | 50
|  | Alpha Wire | 1855/19 WG005 | 1855/19WG005-ND | 22 AWG Hook-Up Wire 19/34 White, Green Stripe 600V 100.0' (30.5m) | 93.54 | 1
|  | Alpha Wire | 1855/19 WR005 | 1855/19WR005-ND | 22 AWG Hook-Up Wire 19/34 White, Red Stripe 600V 100.0' (30.5m) | 93.54 | 1
|  | Molex | 430300010 | WM1838-ND | Socket Contact Tin 26-30 AWG Crimp Power | 0.19 | 250
|  | Molex | 430300038 | WM13070CT-ND | Socket Contact Tin 18 AWG Crimp Stamped | 0.16 | 250